## Sheet1
Parameter | Value | Description
sample rate | 5 | run one day out of every "sample rate" days
run day number | 20 | Number of days to run the model (1-365)
forecast year | 2050 | Target year
refrence year | 2018 | Start year
carbon price | 0 | carbon tax in dollars per tonne co2
carbon_reduction | 0 | share carbon reduced in each Province (0-1)
GJtoMWh | 3.6 | Convert GJ to MWh
autonomy_pct | 0 | Policy setting: require provincial supply to meet % of demand (0-1)
pump hydro efficiency | 0.8 | efficiency of pump hydro storages
trans_o_m | 10860 | Transmission system operation and maintenance cost (fixed cost for transmission per MW per year)
transcost | 184 | Inter BAs transmission cost per km per MW per year
intra_ba_transcost | 557 | Intera BA transmission cost per km per MW per year(wind and solar transmission cost)
maxwindperkmsq | 2 | maximum wind capacity that can be installed in MW per square km
maxsolarperkmsq | 31.28 | maximum solar capacity that can be installed in MW per square km
translossfixed | 0.02 | fixed (distance-independent) transmission losses
translossperkm | 3e-05 | variable (per km) transmission losses in share lost per km
windcost_recon | 118662.7485 | Wind farms re-constract capital cost
solarcost_recon | 94204.7608 | Solar farms re-constract capital cost